## ksc_stations_master
network | station | location | channel | datalogger | sensor | vpp | fsamp | ondate | offdate | lat | lon | elev | depth | das_serial | sensor_serial | notes
1R | JPK1 | 00 | DHZNE | Centaur | TCP | 40 | 250 | 2016-02-05 | 2015-02-06 | 28.4077 | -80.5932
1R | JPK1 | 00 | DD123 | Centaur | infraBSU | 40 | 250 | 2016-02-05 | 2015-02-06 | 28.4077 | -80.5932
1R | JPK2 | 00 | DD456 | Centaur | infraBSU | 40 | 250 | 2016-02-05 | 2015-02-06 | 28.4077 | -80.5932
1R | JPK2 | 00 | DD789 | Centaur | infraBSU | 40 | 250 | 2016-02-05 | 2015-02-06 | 28.4077 | -80.5932
1R | BCHH | 00 | DHZNE | Centaur | TCP | 40 | 250 | 2016-02-24 | 2016-04-09 | 28.574 | -80.5724 |  |  | 383 |  | Original lat/lon (phone) was 28.574026, -80.5724. BCHH still at 2000 Hz on 2016/03/23.
1R | BCHH | 00 | DD1 | Centaur | infraBSU | 40 | 250 | 2016-02-24 | 2016-04-09 | 28.5742 | -80.5724 |  |  | 383 | 295 | Initially low gain sensor 295. swapped 2016/03/04 with 283. Original lat/lon (phone) was 28.574183, -80.5724. Original location was never captured by high precision GPS. Using Laura's estimates of cable ends here.
1R | BCHH | 00 | DD2 | Centaur | infraBSU | 40 | 250 | 2016-02-24 | 2016-04-09 | 28.5739 | -80.5723 |  |  | 383 | 283 | Initially 283. Swapped with either 295 on 2016/03/04. Original lat/lon (phone) was 28.57396, -80.57236. Original location was never captured by high precision GPS. Using Laura's estimates of cable ends here.
1R | BCHH | 00 | DD3 | Centaur | infraBSU | 40 | 250 | 2016-02-24 | 2016-04-09 | 28.574 | -80.5726 |  |  | 383 | 291 | Original location was never captured by high precision GPS. Using Laura's estimates of cable ends here.
1R | FIRE | 00 | DD123 | Centaur | infraBSU | 40 | 250 | 2016-02-25 | 2016-03-01 | 28.5497 | -80.6186 |  |  | 268 |  | Initially 251 but seems it did not work and 285 from TANK HD3 was swapped in on 2016/03/05. Still no infrasound data by 2016/03/23 so probably bad cable.Original lat/lon (phone?) was 28.549758 , -80.618675. DAS 268 moved to BCHH on 2016/09/09. resurveyed as 28.5497281548468 -80.6186076954889. TANK and FIRE both dead on 2016/04/08 said Robert.
1R | FIRE | 00 | DHZNE | Centaur | TCP | 40 | 250 | 2016-02-25 | 2016-03-01 | 28.5497 | -80.6186 |  |  | 268 |  | Original lat/lon (phone) was 28.549749 , -80.618653. resurveyed as 28.5497460472222 -80.6186414055555
1R | TANK | 00 | DD123 | Centaur | infraBSU | 40 | 250 | 2016-02-25 | 2016-03-01 | 28.5173 | -80.6365 |  |  | 166 |  | Initially 268, 292, 285. Originally lat/lon probably from phone was 28.517419 , -80.636574. resurveyed as 28.5173361748766 -80.6364824743971. 285 moved to FIRE on 2016/03/05 as no working infrasound at FIRE yet. TANK DD1 not working on 2016/03/23 and removed.
1R | TANK | 00 | DHZNE | Centaur | TCP | 40 | 250 | 2016-02-25 | 2016-03-01 | 28.5173 | -80.6365 |  |  | 166 |  | Original lat/lon (phone) was 28.517311, -80.636478. resurveryed as 28.5173013666667 -80.6364906694445. 166 returned to USF on 2016-05-17 with Steve, and redeployed to his house on 2016-06-01.
1R | FIRE | 00 | DD123 | Centaur | infraBSU | 40 | 250 | 2016-03-01 | 2016-05-26 | 28.5497 | -80.6186 |  |  | 268 |  | Initially 251 but seems it did not work and 285 from TANK HD3 was swapped in on 2016/03/05. Still no infrasound data by 2016/03/23 so probably bad cable.Original lat/lon (phone?) was 28.549758 , -80.618675. DAS 268 moved to BCHH on 2016/09/09. resurveyed as 28.5497281548468 -80.6186076954889. TANK and FIRE both dead on 2016/04/08 said Robert.
1R | FIRE | 00 | DHZNE | Centaur | TCP | 40 | 250 | 2016-03-01 | 2016-05-26 | 28.5497 | -80.6186 |  |  | 268 |  | Original lat/lon (phone) was 28.549749 , -80.618653. resurveyed as 28.5497460472222 -80.6186414055555
1R | TANK | 00 | DD123 | Centaur | infraBSU | 40 | 250 | 2016-03-01 | 2016-05-26 | 28.5173 | -80.6365 |  |  | 166 |  | Initially 268, 292, 285. Originally lat/lon probably from phone was 28.517419 , -80.636574. resurveyed as 28.5173361748766 -80.6364824743971. 285 moved to FIRE on 2016/03/05 as no working infrasound at FIRE yet. TANK DD1 not working on 2016/03/23 and removed.
1R | TANK | 00 | DHZNE | Centaur | TCP | 40 | 250 | 2016-03-01 | 2016-05-17 | 28.5173 | -80.6365 |  |  | 166 |  | Original lat/lon (phone) was 28.517311, -80.636478. resurveryed as 28.5173013666667 -80.6364906694445. 166 returned to USF on 2016-05-17 with Steve, and redeployed to his house on 2016-06-01.
1R | BCHH | 10 | DD1 | Centaur | infraBSU | 40 | 250 | 2016-05-17 | 2016-09-09 | 28.5742 | -80.5724 |  |  | 371 | 283 | Original lat/lon (phone) was 28.574183, -80.5724. Coords here from Laura survey 2016-11-02 of cable ends, as instruments removed for Hurricane. 4.6 m at 399 degrees from original.
1R | BCHH | 10 | DD2 | Centaur | infraBSU | 40 | 250 | 2016-05-17 | 2016-09-09 | 28.5739 | -80.5723 |  |  | 371 | 295 | Original lat/lon (phone) was 28.57396, -80.57236. Coords here from Laura survey 2016-11-02 of cable ends, as instruments removed for Hurricane.
1R | BCHH | 10 | DD3 | Centaur | infraBSU | 40 | 250 | 2016-05-17 | 2016-09-09 | 28.574 | -80.5726 |  |  | 371 | 291 | Original lat/lon (phnes) was 28.57399, -80.57255. Coords here from Laura survey 2016-11-02 of cable ends, as instruments removed for Hurricane.
1R | BCHH | 10 | DHZNE | Centaur | TCP | 40 | 250 | 2016-05-17 | 2016-09-09 | 28.574 | -80.5724 |  |  | 371 |  | Digitizer changed to 268 on 2016/09/09 because 371 had a media card failure on 2016-06-13 and then stopped booting. But the internal CF still had data. Equipment removed on 2016-10-05 by Robert due to approach of Hurricane Matthew.
1R | BCHH | 20 | DHZNE | Centaur | TCP | 40 | 250 | 2016-09-09 | 2016-10-06 | 28.574 | -80.5724 |  |  | 268 |  | Original lat/lon (phone) was 28.574026, -80.5724. Digitizer changed to 371 in 2016/05 and 268 on 2016/09/09 because 371 had a media card failure on 2016-06-13 and then stopped booting. But the internal CF still had data. Equipment removed on 2016-10-05 by Robert due to approach of Hurricane Matthew.
1R | BCHH | 20 | DD1 | Centaur | infraBSU | 40 | 250 | 2016-09-09 | 2016-10-06 | 28.5742 | -80.5724 |  |  | 268 | 224 | Coords here from Laura survey 2016-11-02 of cable ends, as instruments removed for Hurricane. Robert estimated 28.574183 -80.57241 from Google Earth on 2016-10-17
1R | BCHH | 20 | DD2 | Centaur | infraBSU | 40 | 250 | 2016-09-09 | 2016-10-06 | 28.5739 | -80.5723 |  |  | 268 | 155 | Coords here from Laura survey 2016-11-02 of cable ends, as instruments removed for Hurricane. Robert estimated 28.573894, -80.572352 from Google Earth on 2016-10-17
1R | BCHH | 20 | DD3 | Centaur | infraBSU | 40 | 250 | 2016-09-09 | 2016-10-06 | 28.574 | -80.5726 |  |  | 268 | 311 | Coords here from Laura survey 2016-11-02 of cable ends, as instruments removed for Hurricane. Robert estimated 28.574004, -80.572561 from Google Earth on 2017-10-17
AM | R37BE | 00 | SHZ | RS1D |  |  | 50 | 2017-02-13 | 2017-11-25 | 28.5744 | -80.5721 |  |  |  |  | Inside the Astronaut beach house
1R | BCHHB | 00 | HHZNE | Centaur | TCP | 40 | 100 | 2017-02-13 | 2017-05-01 | 28.574 | -80.5725 |  |  |  |  | I think this was the site after Hurricane Matthew until the new site established. Long until dug up in 2019. Did we ever measure infrasound locations - did it even have infrasound?
1R | DVEL | 00 | DD123 | Centaur | infraBSU |  | 250 | 2017-02-13 | 2018-12-31 | 28.5788 | -80.6088 |  |  |  |  | Infrasound node locations unknown. Refer to photos?
1R | DVEL | 00 | DHZNE | Centaur | TCP |  | 250 | 2017-02-13 | 2018-12-31 | 28.5788 | -80.6088 |  |  |  |  | From USF@KSC.kml
1R | SON1 | 00 | DHZNE | Centaur | TCP | 40 | 250 | 2017-08-18 | 2017-11-13 | 28.5735 | -80.5724 |  | 0.91 | 383 | 2771
1R | SON1 | 00 | DD1 | Centaur | Chaparral | 40 | 250 | 2017-08-18 | 2017-11-13 | 28.5736 | -80.5722 |  |  | 383 | 71968
1R | SON1 | 00 | DD2 | Centaur | infraBSU | 40 | 250 | 2017-08-18 | 2017-11-13 | 28.5736 | -80.5722 |  |  | 383 | 302 (0.5")
1R | SON1 | 00 | DD3 | Centaur | infraBSU | 40 | 250 | 2017-08-18 | 2017-08-19 | 28.5736 | -80.5722 |  |  | 383
1R | SON2 | 00 | DD1 | Centaur | infraBSU | 1 | 250 | 2017-08-18 | 2017-11-13 | 28.5738 | -80.5723 |  |  | 384 | 155 | SON2 Array. We don’t know exact setup until 2017-11-14
1R | SON2 | 00 | DD2 | Centaur | infraBSU | 1 | 250 | 2017-08-18 | 2017-11-13 | 28.5735 | -80.5722 |  |  | 384 | 224 | SON2 Array
1R | SON2 | 00 | DD3 | Centaur | infraBSU | 1 | 250 | 2017-08-18 | 2017-11-13 | 28.5737 | -80.5721 |  |  | 384 | 282 | SON2 Array
1R | SON2 | 00 | DD456 | Centaur | infraBSU | 1 | 250 | 2017-08-18 | 2017-11-13 | 28.5736 | -80.5722 |  |  | 384 | 285, 292, 296 | SON2 Huddle with 292, 453 (new on 2019/02/03), 461 (new on 2019/02/03). Digitizer location.
1R | BCHH1 | 00 | DHZNE | Centaur | TCP | 40 | 250 | 2017-11-14 | 2019-02-04 | 28.5735 | -80.5724 |  | 0.91 | 383 | 2771 | seismometer location. 30-m cable. Offdate uncertain
1R | BCHH1 | 00 | DD1 | Centaur | Chaparral | 40 | 250 | 2017-11-14 | 2022-01-01 | 28.5736 | -80.5722 |  |  | 383 | 71968
1R | BCHH1 | 00 | DD2 | Centaur | infraBSU | 40 | 250 | 2017-11-14 | 2022-01-01 | 28.5736 | -80.5722 |  |  | 383 | 302 (0.5")
1R | BCHH2 | 00 | DD4 | Centaur | infraBSU | 1 | 250 | 2017-11-14 | 2022-01-01 | 28.5738 | -80.5723 |  |  | 384 | 155
1R | BCHH2 | 00 | DD5 | Centaur | infraBSU | 1 | 250 | 2017-11-14 | 2022-01-01 | 28.5735 | -80.5722 |  |  | 384 | 224
1R | BCHH2 | 00 | DD6 | Centaur | infraBSU | 1 | 250 | 2017-11-14 | 2022-01-01 | 28.5737 | -80.5721 |  |  | 384 | 282
1R | BCHH2 | 00 | DD789 | Centaur | infraBSU | 1 | 250 | 2017-11-14 | 2022-01-01 | 28.5736 | -80.5722 |  |  | 384 |  | SON2 Huddle with 292, 453 (new on 2019/02/03), 461 (new on 2019/02/03). Digitizer location.
AM | R37BE | 00 | SHZ | RS1D |  |  | 50 | 2018-02-06 | 2018-02-08 | 28.514 | -80.6427
AM | RC960 | 00 | EHZ | RBoom |  |  | 100 | 2018-02-06 | 2018-02-08 | 28.514 | -80.6427
1R | DVEL1 | 00 | DD123456 | Centaur | infraBSU |  | 250 | 2018-02-06 | 2018-02-08 | 28.5787 | -80.608 |  |  | 378 | 291 (5”), 336 (0.5”) | I am not sure where DVEL1 was. But it seems unlikely it was just the continuation of DVEL because there is no seismic data from DVEL1 for Falcon Heavy, only infrasound
1R | DVEL1 | 00 | HD123456 | Centaur | infraBSU |  | 100 | 2018-02-06 | 2018-02-08 | 28.5787 | -80.608 |  |  | 378 | 291 (5”), 336 (0.5”) | I am not sure where DVEL1 was. But it seems unlikely it was just the continuation of DVEL because there is no seismic data from DVEL1 for Falcon Heavy, only infrasound
1R | DVEL2 | 00 | DD123 | Centaur | infraBSU |  | 250 | 2018-02-06 | 2018-02-08 | 28.5779 | -80.609 |  |  | 379 | 268 (1”), 311 (0.5”), 295 (1”) | Total guess from Google Earth. Notes say it is 100 yards from DVEL1.
1R | RBLAB | 00 | DD123 | Centaur | infraBSU |  | 250 | 2018-02-06 | 2018-02-08 | 28.514 | -80.6427 |  |  | 202
1R | BHP1 | 00 | EHZ12 | RT130 | L-22 |  | 200 | 2018-08-10 | 2020-01-31 | 28.5735 | -80.5723 |  | 0.5 | 92B7 | 225-L | Battery stolen on 20200131 because BCHH was dead. 20 degrees east until 2019/02/03. Digitizer says 28.573467, 80.572338 on installation date
AM | R1E5E | 00 | EHZNE | RS3D |  |  | 100 | 2018-09-15 | 2018-10-16 | 28.5735 | -80.5724 |  |  |  |  | I think this was installed with the 60W panel next to BCHH seismometer in August 2018
1R | BHP2 | 00 | EHZ12 | RT130 | L-22 |  | 200 | 2018-10-16 | 2021-02-06 | 28.5743 | -80.5729 |  |  | 91F8 | 973-L | kept
1R | BHP3 | 00 | EHZ12 | RT130 | L-22 |  | 200 | 2018-10-16 | 2019-02-04 | 28.5738 | -80.5725 |  |  | 9D7C | 247-L | removed at 12:32. orientation good
1R | BHP4 | 00 | EHZ12 | RT130 | L-22 |  | 200 | 2018-10-16 | 2021-02-06 | 28.5738 | -80.5725 |  |  | 9338 | 494-L | moved seismoter or swapped digitizer on 2019-02-04? . orientation good
1R | BHP5 | 00 | EHZ12 | RT130 | L-22 |  | 200 | 2018-10-16 | 2019-02-04 | 28.5733 | -80.5722 |  | 0.7 | 9406 | 966-L | 60 degrees east until 2019/02/03
1R | BHP6 | 00 | EHZ12 | RT130 | L-22 |  | 200 | 2018-10-16 | 2021-02-28 | 28.5733 | -80.5722 |  | 0.8 | AB13 | 977-L | 26 degrees west
1R | BHP7 | 00 | EHZ12 | RT130 | L-22 |  | 200 | 2018-10-16 | 2019-04-10 | 28.5728 | -80.5721 |  |  | 98E6 | 732-L | DAS swapped on 20190410 with 9BC5. removed 20190701 and parts used for BHP5
1R | BHP8 | 00 | EHZ12 | RT130 | L-22 |  | 200 | 2018-10-16 | 2019-02-05 | 28.5728 | -80.5721 |  | 0.82 | 9BC5 | 222-L | removed on 2019-02-12? 10 degrees west until 2/3/2019 and east side high
1R | BHP4 | 10 | EHZ12 | RT130 | L-22 |  | 200 | 2019-02-04 | 2021-02-28 | 28.5738 | -80.5725 |  |  | 9338 | 494-L | orientation good
1R | BHP5 | 10 | EHZ12 | RT130 | L-22 |  | 200 | 2019-02-04 | 2019-07-02 | 28.5733 | -80.5722 |  |  | 9406 | 966-L | notes from mitch 2019-04-11 shows BHP6 is actual seismometer location, so using those coordinates here, but may not be correct
1R | BCHH1 | 00 | DHZNE | Centaur | TCP | 40 | 250 | 2019-02-04 | 2022-01-01 | 28.5735 | -80.5724 |  |  | 383 |  | SON1 This is likely the moved seismometer location. It is 17 m at 225 degrees (SW) from lat=28.573614, lon=-80.577248, and 1.9 m from lat=28.573477, lon=Ð80.572377. Ondate uncertain
1R | FIREP | 00 | EHZ12 | RT130 | L-22 |  | 200 | 2019-02-13 | 2021-02-06 | 28.55 | -80.6185 |  | 0.45 | AB13 | 977-L
1R | TANKP | 00 | EHZ12 | RT130 | L-22 |  | 200 | 2019-02-13 | 2021-02-06 | 28.517 | -80.6367 |  | 0.4 | 9D7C | 247-L
1R | DVEL3 | 00 | DD1 | Centaur | infraBSU |  | 250 | 2019-02-13 | 2020-01-31 | 28.5786 | -80.6078 |  |  | 166 | 412 | Cut by lawnmower 2017/07/01 (that might have been a visit, rather than the cut date, look for Robert email)
1R | DVEL3 | 00 | DD2 | Centaur | infraBSU |  | 250 | 2019-02-13 | 2020-01-31 | 28.5788 | -80.6079 |  |  | 166 | 417 | Cut by lawnmower 2017/07/01 (that might have been a visit, rather than the cut date, look for Robert email)
1R | DVEL3 | 00 | DD3 | Centaur | infraBSU |  | 250 | 2019-02-13 | 2020-01-31 | 28.5788 | -80.6081 |  |  | 166 | 436 | Cut by lawnmower 2017/07/01 (that might have been a visit, rather than the cut date, look for Robert email)
1R | DVEL3 | 00 | DHZNE | Centaur | TCP | 40 | 250 | 2019-02-13 | 2020-01-31 | 28.5787 | -80.6078 |  | 0.6 | 166 | 2410 | existed on 20190716
1R | BHP7 | 10 | EHZ12 | RT130 | L-22 |  | 200 | 2019-04-11 | 2019-07-01 | 28.5728 | -80.5721 |  |  | 9BC5 | 732-L | XML says remoevd 2019-06-25
1R | BHP5 | 20 | EHZ12 | RT130 | L-22 |  | 200 | 2019-07-02 | 2021-02-06 | 28.5733 | -80.5722
AM | R37BE | 00 | SHZ | RS1D |  |  | 50 | 2021-01-01 | 2021-05-18 | 28.514 | -80.6427
AM | RCD29 | 00 | EHZ | RSB |  |  | 100 | 2021-01-01 | 2021-05-18 | 28.514 | -80.6427
AM | RCD29 | 00 | HDF | RSB |  |  | 100 | 2021-01-01 | 2021-05-18 | 28.514 | -80.6427
AM | R3D81 | 00 | EHZ | RSB |  |  | 100 | 2021-10-13 | 2021-10-19 | 28.514 | -80.6427
AM | R3D81 | 00 | HDF | RSB |  |  | 100 | 2021-10-13 | 2021-10-19 | 28.514 | -80.6427
1R | RB166 | 00 | HHZNE | Centaur | TCP |  | 100 | 2021-10-16 | 2021-10-17 | 28.5141 | -80.6426 |  |  | 166 |  | infrasound too, but did not record. North side of building by the big glass windows (probably inside)
1R | RB268 | 00 | DHZNE | Centaur | TCP |  | 250 | 2021-10-16 | 2021-10-17 | 28.514 | -80.6427 |  |  | 268 |  | data look like noise
1R | RB383 | 00 | HHZNE | Centaur | TCP |  | 100 | 2021-10-16 | 2021-10-17 | 28.514 | -80.6427 |  |  | 383 |  | east end of building. Realized later that the infrasound cable had no power.
1R | RB166 | 00 | HD123 | Centaur | infraBSU |  | 100 | 2021-10-16 | 2021-10-17 | 28.5141 | -80.6426 |  |  | 166 |  | infrasound too, but did not record. North side of building by the big glass windows (probably inside)
1R | RB268 | 00 | DDF | Centaur | infraBSU |  | 250 | 2021-10-16 | 2021-10-17 | 28.514 | -80.6427 |  |  | 268 |  | data look like noise
1R | RB383 | 00 | HD123 | Centaur | infraBSU |  | 100 | 2021-10-16 | 2021-10-17 | 28.514 | -80.6427 |  |  | 383 |  | east end of building. Realized later that the infrasound cable had no power.
1R | BCHH2 | 00 | HD4 | Centaur | infraBSU | 1 | 100 | 2022-03-30 | 2022-12-05 | 28.5738 | -80.5723 |  |  | 384 | 155
1R | BCHH2 | 00 | HD5 | Centaur | infraBSU | 1 | 100 | 2022-03-30 | 2022-12-05 | 28.5735 | -80.5722 |  |  | 384 | 224
1R | BCHH2 | 00 | HD6 | Centaur | infraBSU | 1 | 100 | 2022-03-30 | 2022-12-05 | 28.5737 | -80.5721 |  |  | 384 | 282
1R | BCHH2 | 00 | HD789 | Centaur | infraBSU | 1 | 100 | 2022-03-30 | 2022-12-05 | 28.5736 | -80.5722 |  |  | 384 |  | SON2 Huddle with 292, 453 (new on 2019/02/03), 461 (new on 2019/02/03). Digitizer location.
1R | BCHH3 | 00 | HHZNE | Centaur | TCP | 40 | 100 | 2022-03-30 | 2022-05-26 | 28.5735 | -80.5724 |  | 1 | 383 | 2771 | digitizer changed to 378 on 2022-05-26, and moved Chap/infraBSU from sensor B to sensor A on this date. And sensor B is now Trillium 2392 about 25 m SW of enclosure
1R | BCHH3 | 00 | HD2 | Centaur | infraBSU | 40 | 100 | 2022-03-30 | 2022-05-26 | 28.5736 | -80.5722 |  |  | 383
1R | BCHH3 | 00 | HDF | Centaur | Chaparral | 40 | 100 | 2022-03-30 | 2022-05-26 | 28.5736 | -80.5722 |  |  | 383 | 71968 | So at some point, the Chaparral was moved from SON2 HD7 to SON1. Probably while it was BCHH1 rather BCHH3?
1R | S39A1 | 00 | HHZNE | Centaur | TCP | 40 | 100 | 2022-03-30 | 2022-12-05 | 28.6054 | -80.6009 |  |  |  | 2410 | possibly closer to 28.605433, 80.600840. Steve has 28.605417, -80.600806
1R | S39A1 | 00 | HDF | Centaur | infraBSU | 1 | 100 | 2022-03-30 | 2022-12-05 | 28.6054 | -80.6009 |  |  |  |  | possibly closer to 28.605433, 80.600840. Steve has 28.605417, -80.600806
1R | S39A2 | 00 | HHZNE | Centaur | TCP | 40 | 100 | 2022-03-30 | 2022-12-05 | 28.605 | -80.6078 |  |  |  |  | Steve has 28.605000, -80.600722
1R | S39A2 | 00 | HDF | Centaur | infraBSU | 1 | 100 | 2022-03-30 | 2022-12-05 | 28.605 | -80.6078
1R | S39A3 | 00 | HHZNE | Centaur | TCP | 40 | 100 | 2022-03-30 | 2022-12-05 | 28.6054 | -80.6009
1R | S39A3 | 00 | HDF | Centaur | infraBSU | 1 | 100 | 2022-03-30 | 2022-12-05 | 28.6054 | -80.6009
1R | BCHH4 | 00 | HD2 | Centaur | infraBSU | 40 | 100 | 2022-05-26 | 2022-12-05 | 28.5736 | -80.5722 |  |  | 378
1R | BCHH4 | 00 | HDF | Centaur | Chaparral | 40 | 100 | 2022-05-26 | 2022-12-05 | 28.5736 | -80.5722 |  |  | 378 | 71968
1R | BCHH4 | 00 | HHZNE | Centaur | TCP | 40 | 100 | 2022-05-26 | 2022-12-05 | 28.5735 | -80.5724 |  |  | 378 | 2392 | Steve has 28.573625, -80.571083. he says "sensor astronatn beach house" but maybe he marked the digitizer?
AM | R1E5E | 00 | EHZNE | RS3D |  |  | 100 | 2022-07-01 | 2022-11-27 | 28.514 | -80.6427
AM | RC304 | 00 | EHZ | RS1D |  |  | 100 | 2022-07-01 | 2022-11-27 | 28.514 | -80.6427
XA | MTEGL | 00 | ENZNE | Silicon Audio |  |  | 200 | 2022-11-08 | 2022-11-22 | 28.6212 | -80.6069 |  | 0
AM | RAAA6 | 00 | HDF | Rboom |  |  | 100 |  |  | 28.514 | -80.6427
AM | R6392 | 00 | EHZNE | RS3D |  |  | 100 |  |  | 28.514 | -80.6427
AM | RCE32 | 00 | EHZNE | RS3D |  |  | 100 |  |  | 28.514 | -80.6427
AM | RD4C9 | 00 | HDF | Rboom |  |  | 100 |  |  | 28.514 | -80.6427

## infrastructure
Feature | Latitude | Longitude
LC-39A | 28.6082 | -80.6041
LC-39B | 28.6272 | -80.6208
LC-40 | 28.5619 | -80.580083*
LC-41 | 28.5834 | -80.5829
SPACEX LANDING ZONE 1 | 28.4858 | -80.6073
SPACEX LANDING ZONE 2 | 28.4879 | -80.5436
ULA-LC-37 | 28.5785 | -80.5835
WELL-HOF-IW0006I | 28.6055 | -80.6009
WELL-HOF-IW0006S | 28.6055 | -80.6009